## SBS Command
Address | 0x00 | 0x08 | 0x09 | 0x0a | 0x0b | 0x0d | 0x0e | 0x0f | 0x10 | 0x13 | 0x14 | 0x15 | 0x16-H | 0x16-L | 0x17 | 0x18 | 0x19
BAT NO | BatState | BatTemp | Voltage | Current | AvgCurrent | RelSteCrg | AbsSteCrg | RemnCap | FulCrgCap | AvgTFull | CrgCurrent | CrgVoltage | BatStatus | BatStatus | CycleCnt | DsgnCap | DsgnVolt
1 | 0011
2 | Not Exist
3 | 0101
4 | Not Exist
5 | 0111
6 | 1011
Unit |  | 0.1°K | mV | mA | mA | % | % | mAh | mAh | min | mA | mV |  |  |  | mAh | mV
Turn off both Orange and Green LED (CRGx=H COKx=H) on initial
Blink the Green LED 1S (CRGx=H COKx=L-H-L-H..) if charger board (bq24780) not exist
Setting the Charging Current of bq24780 (0x14) by reading the desired charge current (0x14) of the Battery Gauge Chip (SN8765), then devide by 2 (50% of the desired current), but no less than 1200mA
Setting the Charging Voltage of bq24780 (0x15) by reading the desired charge voltage (0x15) of the Battery Gauge Chip (SN8765)
Setting the Input Current of bq24780 (0x3F) as default (1000H/4096mA)
Turn off both Orange and Green LED (CRGx=H COKx=H) if BATPRESx=L, read next battery
Turn on the Orange LED (CRGx=L COKx=H) if bit3-ibt0 of 0x006=0000, 0001, 0010, 0011, 0101
Turn on the Green LED (CRGx=H COKx=L) if bit3-ibt0 of 0x006=0111
Blink the Orange LED 1S (CRGx=L-H-L-H... COKx=H) if bit3 of 0x006=1 or the conditions below:
When battery have below scenario will let the charge LED blinking and STOP to charge the battery
- Battery temperature over 50 degree C will not be charging.
- When SMBus doesn’t communicate, still will use 500mA to charge battery for 5 minutes and retry to access battery again.
If after 15 minutes (3 cycles) still can’t access the battery then will stop to charge battery
- Battery already charge / discharge protect.
- Battery single cell fail then not allow to charge the battery.